## Database
Mix Design Tracker: Data Dictionary
Name | Alias | Description | Field Name | Data Type | Length | Default | Acceptable Values | System/Object | Source
Material | Constituent | Any constituent used to make a concrete mix other than chemical admixture | Material | Table | NA | NA | NA | db data context
Material ID |  | Primary key for the material table | Material_ID | tinyint | 1 | Auto | 000 - 999 | Material table
Material Name |  | Name of the material | Material_Name | varchar | 30 |  | Any non-blank | Material table
Material Source |  | Pit, quarry,kiln, or plant from which the material originated | Material_Source | varchar | 30 |  | Any | Material table
Relative Density | Specific Gravity | Density of the material relative to water | Relative_Density | decimal | 3,2 | 0.00 | 1.00 - 5.00 | Material table
Cement |  | A conventional portland cement | Cement | Table | NA | NA |  | db data context
Cement ID |  | Primary key for the cement table | Cement_ID | tinyint | 1 | Auto | 000 - 999 | Cement table
Type |  | Standard cement type designation | Cement_Type | varchar | 30 |  | Any | Cement table
Material ID |  | Foreign key for the Material table | Material_ID | tinyint | 1 | FK | 000 - 999 | Cement table
Supplementary Cementitious Material | SCM | A pozzolanic or non-conventional cement used as a replacement for cement | SCM | Table | NA | NA | NA | db data context
SCM ID |  | Primary key for the SCM table | SCM_ID | tinyint | 1 | Auto | 000 - 999 | SCM table
Classification |  | Class or Grade of the cementitious material | SCM_Class | varchar | 30 |  | Any | SCM table
Material ID |  | Foreign key for the Material table | Material_ID | tinyint | 1 | FK | 000 - 999 | SCM table
Aggregate |  | Natural rock or sand used in the mix | Aggregate | Table | NA | NA | NA | db data context
Aggregate ID |  | Primary key for the Aggregate table | Aggregate_ID | tinyint | 1 | Auto | 000 - 999 | Aggregate table
Grade |  | Aashto or state hwy dept grade of the coarse aggregate | Aggregate_Grade | varchar | 20 |  | Any | Aggregate table
Absorption |  | The amount of water absorbed within the aggregate that is unavailable for hydration | Absorption | decimal | 2,1 | 0.00 | 0.01 - 9.99 | Aggregate table
Material ID |  | Foreign key for the Material table | Material_ID | tinyint | 1 | Auto | 000 - 999 | Aggregate table
Coarse Aggregate | CA | Natural rock used in the mix | Coarse_Aggregate | Table | NA | NA | NA | db data context
CA ID | Size | Primary key for the Coarse Aggregate table | CA_ID | tinyint | 1 | Auto | 000 - 999 | CA table
Maximum Nominal Size | Size | Standard nominal maximum size of the aggregate | CA_Size | decimal | 4,3 | 0.000 | 0.375 - 2.000 | CA table
Dry Rodded Unit Weight |  | Dry unit weight of the aggregate | CA_UW | decimal | 4,1 | 000.0 | 010.0 - 200.0 | CA table
Aggregate ID |  | Foreign key for the Aggregate table | Aggregate_ID | tinyint | 1 | FK | FK | CA table
Fine Aggregate | FN | Natural sand used in the mix | Fine_Aggregate | Table | NA | NA | NA | db data context
FN ID |  | Primary key for the Fine Aggregate table | FN_ID | tinyint | 1 | Auto | 000 - 999 | FN table
Fineness Modulus | FM | Sum of all sieves over #100 | Fineness_Modulus | decimal | 3,2 | 0.00 | 3.00 - 4.00 | FN table
Aggregate ID |  | Foreign key for the Aggregate table | Aggregate_ID | tinyint | 1 | FK | FK | FN table
Admixture | Chemical Admixture | Chemical admixtures used in the concrete mix design | Admixture | Table | NA | NA | NA | db data context
Admixture ID |  | Primary key for the Admixture table | Admixture_ID | tinyint | 1 | Auto | 000 - 999 | Admixture table
Minimum Dosage | Min | Minimum allowable dosage | Minimum_Dosage | decimal | 3,1 | 00.0 | 0.1 | Admixture table
Maximum Dosage | Max | Maximum allowable dosage | Maximum_Dosage | decimal | 3,1 | 00.0 | 99.9 | Admixture table
Dosage Type | "by cwt" | Indicates whether the admiture is dosed in ounces per hundred weight of cement or ounces per yard of concrete | Is_ByCWT | bit | 1 | 1 | 1, 0 | Admixture table
Prototype |  | Theoretical mix design that has not been tested or approved | Prototype | Table | NA | NA | NA | db data context
Prototype ID |  | Primary key of the Prototype table | Prototype_ID | varchar | 10 | Calculated | Calculated | Prototype table
Prototype Serial |  | Prototype serial number for the class of concrete | Prototype_Serial | tinyint | 1 |  | 0-255 | Prototype table
Concrete Class |  | Class of concrete | Concrete_Class | varchar | 4 |  | A, B, C, E, F, H, HES, S, SS | Prototype table
Air Entrained |  | Value indicating whether air is intentionally entrained in the concrete | Is_Air_Entrained | bit | 1 | 0 | 0, 1 | Prototype table
Theoretical Air Content | Target Air Content | Value indicating the entrained or entrapped air content | Target_Air | decimal | 4,2 | 00.00 | 0 - 99.99 | Prototype table
Total Cementitious Materials Content |  | Value indicating the quantitiy of cementitious materials in lbs per cubic yard | Total_CM | int | 8 | 0 | 100 - 1000 | Prototype table
Coarse Aggregate content |  | Value indicating the cubic feet of coarse aggregate in the mix design | Total_CA | decimal | 3,2 | 0.00 | 0 - 1.00 | Prototype table
Calculated Density |  | Theoretical calculated density of the prototype | Calculated_Density | decimal | 5,1 | 0000.0 | 1 -200.0 | Prototype table
Trial Batch |  | A prototype that is then tested to determine its fresh and hardened properties | Trial_Batch | Table | NA | NA | NA | db data context
TB ID |  | Primary key for the Trial Batch table | TB_ID | varchar | 10 | Calculated | Calculated | Trial Batch table
TB Serial |  | Trial batch serial number for the class of concrete | TB_Serial | tinyint | 1 |  | 0 - 255 | Trial Batch table
Slump | Flow, Spread | The slump or spread test results for the trial batch | Slump | decimal | 4,2 | 00.00 | 0-35 | Trial Batch table
Actual Air Content |  | Tested air content of the trial batch | Actual_Air | decimal | 4,2 | 00.00 | 0 - 99.99 | Trial Batch table
Fresh Concrete Temperature |  | Tested temperature of the fresh concrete in the trial batch | Concrete_Temperature | tinyint | 1 | 0 | 0 - 150 | Trial Batch table
Ambient Temperature |  | Ambient temperature at the time of the trial batch | Ambient_Temperature | tinyint | 1 | 0 | 0 - 130 | Trial Batch table
Measured Density | Measured Unit Weight | Measured density of the fresh concrete in the trial batch | Measured_Density | decimal | 4,1 | 000.0 | 0 - 300.0 | Trial Batch table
Compressive Strength | f'c | Tested compressive strength at 28 days | Compressive_Strength | int | 8 | 0 | 0 - 15000 | Trial Batch table
Prototype ID |  | Foreign key for the Prototype table | Prototype_ID | varchar | 10 | FK | FK | Trial Batch table
Submittal |  | The results of a successful trial batch that has been submitted to the owner for approval | Submittal | Table | NA | NA | NA | db data context
Submittal ID |  | Primary key for the Submittal table | Submittal_ID | tinyint | 1 |  | 0-255 | Submittal table
Owner submittal number |  | Submittal number assigned by owner | Owner_Number | int | 8 | 0 | Any | Submittal table
TB ID |  | Foreign key for the Trial Batch table | TB_ID | varchar | 10 | FK | FK | Submittal table
Mix Design |  | Concrete mix design approved for use on the project | Mix_Design | Table | NA | NA | NA | db data context
Mix Design ID | Mix | Primary key for the Mix Design Table | Mix_ID | varchar | 10 | Calculated | Calculated | Mix Design table
Mix Serial |  | Mix design serial number for the class | Mix_Serial | tinyint | 1 |  | 0-255 | Mix Design table
Submittal ID |  | Foreign key for the Submittal table | Submittal_ID | tinyint | 1 |  | FK | Mix Design table